## K-Matrix
ID | Frame Name | Cycle Time [ms] | Launch Type | Launch Parameter | Signal Byte No. | Signal Bit No. | Signal Name | Signal Function | Signal Length [Bit] | Signal Default | Signal Not Available | Byteorder | Value | Name / Phys. Range | Function / Increment Unit
102h | AirbagMsg | 1 |  |  | 1 | 0 | DriverAirbagStatus | Echos the state of the Airbag | 2 |  |  | m | 0 | On
102h | AirbagMsg | 1 |  |  | 1 | 0 | DriverAirbagStatus | Echos the state of the Airbag | 2 |  |  | m | 1 | Off
102h | AirbagMsg | 1 |  |  | 1 | 0 | DriverAirbagStatus | Echos the state of the Airbag | 2 |  |  | m | 2 | Error
102h | AirbagMsg | 1 |  |  | 1 | 2 | PassengerAirbagStatus | Echos the state of the Airbag | 2 |  |  | m | 0 | On
102h | AirbagMsg | 1 |  |  | 1 | 2 | PassengerAirbagStatus | Echos the state of the Airbag | 2 |  |  | m | 1 | Off
102h | AirbagMsg | 1 |  |  | 1 | 2 | PassengerAirbagStatus | Echos the state of the Airbag | 2 |  |  | m | 2 | Error
102h | AirbagMsg | 1 |  |  | 1 | 4 | LeftAirbagStatus | Echos the state of the Airbag | 2 |  |  | m | 0 | On
102h | AirbagMsg | 1 |  |  | 1 | 4 | LeftAirbagStatus | Echos the state of the Airbag | 2 |  |  | m | 1 | Off
102h | AirbagMsg | 1 |  |  | 1 | 4 | LeftAirbagStatus | Echos the state of the Airbag | 2 |  |  | m | 2 | Error
102h | AirbagMsg | 1 |  |  | 1 | 6 | RightAirbagStatus | Echos the state of the Airbag | 2 |  |  | m | 0 | On
102h | AirbagMsg | 1 |  |  | 1 | 6 | RightAirbagStatus | Echos the state of the Airbag | 2 |  |  | m | 1 | Off
102h | AirbagMsg | 1 |  |  | 1 | 6 | RightAirbagStatus | Echos the state of the Airbag | 2 |  |  | m | 2 | Error
104h | HumanMachineInterfaceMsg | 100 |  |  | 1 | 0 | PassengerAirbag | Status of Airbag | 1 |  |  | m | 0 | On
104h | HumanMachineInterfaceMsg | 100 |  |  | 1 | 0 | PassengerAirbag | Status of Airbag | 1 |  |  | m | 1 | Off
104h | HumanMachineInterfaceMsg | 100 |  |  | 1 | 1 | LeftAirbag | Status of Airbag | 1 |  |  | m | 0 | On
104h | HumanMachineInterfaceMsg | 100 |  |  | 1 | 1 | LeftAirbag | Status of Airbag | 1 |  |  | m | 1 | Off
104h | HumanMachineInterfaceMsg | 100 |  |  | 1 | 2 | RightAirbag | Status of Airbag | 1 |  |  | m | 0 | On
104h | HumanMachineInterfaceMsg | 100 |  |  | 1 | 2 | RightAirbag | Status of Airbag | 1 |  |  | m | 1 | Off
105h | BCMmessage | 100 |  |  | 1 | 0 | IgnitonStatus | Status of ignition is on/not | 1 |  |  | m | 0 | On
105h | BCMmessage | 100 |  |  | 1 | 0 | IgnitonStatus | Status of whether ignition is no/not | 1 |  |  | m | 1 | Off
105h | BCMmessage | 1 |  |  | 1 | 1 | CrashDetected | staus of whether crash dected/not | 4 |  |  | m
105h | BCMmessage | 1 |  |  | 2 | 0 | VehicleSpeed |  | 16 |  |  | m |  |  | km/hr
106h | EngineMointeringSystemMsg | 100 |  |  | 1 | 0 | EngineStatus | Echos engine running status | 1 |  |  | m | 0 | Not Running
106h | EngineMointeringSystemMsg | 100 |  |  | 1 | 0 | EngineStatus | Echos engine running status | 1 |  |  | m | 1 | Running
106h | EngineMointeringSystemMsg | 100 |  |  | 2 |  | EngineRPM |  | 24 |  |  | m |  |  | r/min
106h | EngineMointeringSystemMsg |  |  |  | 5 |  | AliveCounter |  | 8 |  |  | m
106h | EngineMointeringSystemMsg |  |  |  | 6 |  | CRC |  | 16 |  |  | m | 1 | Error
107h | FrontSeatBeltModuleDriver |  |  |  | 1 |  | SeatPosition |  | 4 |  |  | m
107h | FrontSeatBeltModuleDriver |  |  |  | 2 | 0 | SeatTightening | State of the SeatBelt | 1 |  |  | m | 0 | normal
107h | FrontSeatBeltModuleDriver |  |  |  | 2 | 0 | SeatTightening | State of the SeatBelt | 1 |  |  | m | 1 | tightened state
107h | FrontSeatBeltModuleDriver |  |  |  | 2 | 1 | SeatbeltStatus | status of whether the Seatbelt is worn/not | 1 |  |  | m | 0 | worn
107h | FrontSeatBeltModuleDriver |  |  |  | 2 | 1 | SeatbeltStatus | status of whether the Seatbelt is worn/not | 1 |  |  | m | 1 | not worn
107h | FrontSeatBeltModuleLeft |  |  |  | 3 |  | AliveCounter |  | 8 |  |  | m
107h | FrontSeatBeltModuleLeft |  |  |  | 4 |  | CRC |  | 16 |  |  | m
108h | FrontSeatBeltModulePassenger |  |  |  | 1 |  | SeatPosition |  | 4 |  |  | m
108h | FrontSeatBeltModulePassenger |  |  |  | 2 | 0 | SeatTightening | State of the SeatBelt | 1 |  |  | m | 0 | normal
108h | FrontSeatBeltModulePassenger |  |  |  | 2 | 0 | SeatTightening | State of the SeatBelt | 1 |  |  | m | 1 | tightened state
108h | FrontSeatBeltModulePassenger |  |  |  | 2 | 1 | SeatbeltStatus | status of whether the Seatbelt is worn/not | 1 |  |  | m | 0 | worn
108h | FrontSeatBeltModulePassenger |  |  |  | 2 | 1 | SeatbeltStatus | status of whether the Seatbelt is worn/not | 1 |  |  | m | 1 | not worn
108h | FrontSeatBeltModulePassenger |  |  |  | 3 |  | AliveCounter |  | 8 |  |  | m
108h | FrontSeatBeltModulePassenger |  |  |  | 4 |  | CRC |  | 16 |  |  | m
109h | RearSeatBeltModuleLeft |  |  |  | 1 | 0 | SeatTightening | State of the SeatBelt | 1 |  |  | m | 0 | normal
109h | RearSeatBeltModuleLeft |  |  |  | 1 | 0 | SeatTightening | State of the SeatBelt | 1 |  |  | m | 1 | tightened state
109h | RearSeatBeltModuleLeft |  |  |  | 1 | 1 | SeatbeltStatus | status of whether the Seatbelt is worn/not | 1 |  |  | m | 0 | worn
109h | RearSeatBeltModuleLeft |  |  |  | 1 | 1 | SeatbeltStatus | status of whether the Seatbelt is worn/not | 1 |  |  | m | 1 | not worn
109h | RearSeatBeltModuleLeft |  |  |  | 2 | 0 | AliveCounter |  | 8 |  |  | m
109h | RearSeatBeltModuleLeft |  |  |  | 4 | 0 | CRC |  | 16 |  |  | m
110h | RearSeatBeltModuleRight |  |  |  | 1 | 0 | SeatTightening | State of the SeatBelt | 1 |  |  | m | 0 | normal
110h | RearSeatBeltModuleRight |  |  |  | 1 | 0 | SeatTightening | State of the SeatBelt | 1 |  |  | m | 1 | tightened state
110h | RearSeatBeltModuleRight |  |  |  | 1 | 1 | SeatbeltStatus | status of whether the Seatbelt is worn/not | 1 |  |  | m | 0 | worn
110h | RearSeatBeltModuleRight |  |  |  | 1 | 1 | SeatbeltStatus | status of whether the Seatbelt is worn/not | 1 |  |  | m | 1 | not worn
110h | RearSeatBeltModuleRight |  |  |  | 2 | 0 | AliveCounter |  | 8 |  |  | m
110h | RearSeatBeltModuleRight |  |  |  | 3 | 0 | CRC |  | 16 |  |  | m